## FAE Check List
Test Research, Inc.
Basic Information
1 | Date | 2025/08/07
2 | FAE | Maxym
3 | Customer | IE001
4 | Machine Model | TR7600LLSIII
5 | Serial Number | T2003040941-003
6 | Tube S/N | NM2030
7 | Camera S/N | 021988/021989/022006/022007/022008
8 | Resolution Spec | 30/25/20/15/10/5
9 | Height (H) | 157.577 mm (Reg: Src2Img)
PC and Software
1 | Windows OS | Windows 10 Enterprise IoT LTSC
2 | RAM | 768
3 | Graphics Card | Quadro RTX4000
4 | AXI Main Software Version | 3.6.76.2
5 | PLC version | 2.18
FAE Backup
1 | Software Limit | C:/TR7600/TriMotion.cfg | Ok |  | 備份後連著Check List一起打包寄出
2 | Library | C:/TRIAXI/ | Ok |  | 備份後連著Check List一起打包寄出
3 | Registry | Regedit (TRI) | Ok |  | 備份後連著Check List一起打包寄出
4 | FFC | C:/TR7600/GreyLevelLog.dat | Ok |  | 備份後連著Check List一起打包寄出
5 | Tube / Camera | C:/TR7600/CalibrateLog.dat | Ok |  | 備份後連著Check List一起打包寄出
6 | PLC | PLC(upload from PLC) | Ok |  | 備份後連著Check List一起打包寄出
Repair Station & Offline PC
1 | Repair Station PC | Does customer purchase repair station PC? | Yes | Monitor | Yes
|  |  |  | RS PC Part Number | 82110001271
|  |  |  | Graphic Card | Intel UHD Graphics 770
|  |  |  | RS PC S/N | 4CE524D6SX
|  |  |  | RS Software Version | 3.9.0.0
2 | Offline PC | Does customer purchase offline PC? | No | Monitor | N/A
|  |  |  | Offline PC Part Number | N/A
|  |  |  | Offline PC S/N | N/A
|  |  |  | RAM | N/A
|  |  |  | Graphic Card | N/A
|  |  |  | AXI Main Sofware Version | N/A
AXI Software Test
1 | X-ray Image | Is Image good? | Ok | 2D & 3D X-ray Image
2 | FFC Pass |  | Ok
3 | High Speed & Bi-direction |  | Ok | Line Scan Only
4 | Laser | Values are normal? | Ok | 3D AXI Only | for each resolution
5 | X-ray Fid |  | Ok
6 | 2D Camera Fid |  | Ok |  | Programming and search
7 | Software Barcode | Check Linear & DataMatrix | Ok
8 | Block Scan | Try on different resolution | Ok | Line Scan Only
9 | FOV Scan | Try on different resolution | N/A | Flat Panel Only
10 | CT function (AXI) | CT Reconstruction normal? | N/A | CT Machine Only
11 | CT function (RS) | Output CT inspection data to RS | N/A | RS PC with GT730 GPU
AXI Hardware Check
1 | Extend Conveyor | Is input/output board normal? | N/A | TR7600LL SV, F3D LL SII Only | 吊橋
2 | Exterior | No crash on each side | Ok
3 | Left/ Right Gate | open/close smoothly | Ok
4 | AI Inference Key | Functional? | N/A
Others
1
2
3

## Optical Working DIstance
TR7600 | 大H
F2D | 3 different spec
LL / M/ SII /SIII | 160 mm
F3D SII | 200 mm
Camera
Tube
H

## Max Board Size
平台 | 升級套件 | 掃描範圍 (Length x Width)
|  | 最大 |  |  | 最小
|  | Line Scan | F2D | F2.5D/ F3D
TR7600M SII |  | 400 x 400 | 430 x 430 | 300 x 260 | 150 x 70
TR7600 SII | 標準品 | 510 x 460 | 510 x 460 | 390 x 290
| 有F3D輸送機升級套件 | - | - | 460 x 310
TR7600 SIII |  | 510 x 460 | 510 x 460 | 510 x 460
TR7600LL SII |  | 510 x 660 | - | -
TR7600TL SII |  | 610 x 660
TR7600 F3D SII |  | 45度 | 350 x 320 |  | 150 x 70
|  | 31度 | 510 x 460

## Min Board Size
機種 | 最小板規格尺寸
TR7600 | 長 | 寬 | 板厚
SII / XSII / F2D | 150 - 510 mm | 50 - 460 mm | 0.6mm - 5mm
SII LL / SII XLL |  | 50 - 660 mm | 0.6mm - 7mm
SIII / F3D |  | 50 - 460 mm | 0.6mm - 7mm